## By Category
Alpha | description | Comment | Pcode | Topo_Split_file | DTM_Split File | Description As Plotted | New SMD Level | Level | Cell | Linestyle | DTM | Category
NOT USED |  |  | 610 |  |  | Bridge Section |  | Topo_Bridge Structures | SURVEY_SPC | - | DNI | Bridges
BCB# | The top-back of any curb or median on a bridge. |  | 611 | Bridge | Bridge | Bridge Curb | Topo_Curb and Gutter | Topo_Bridge Structures | SURVEY_SPC | BL (0) | Spot | Bridges
BWL# | The outline of the face and sides of the bridge back wall. A 3D line. | BACKWALL | 612 | Bridge | DTM | Bridge Backwall | Topo_Bridge Structures | Topo_Bridge Structures | SURVEY_SPC | BL (0) | Spot | Bridges
BAL | The outline of the face of the abutment and the face of the wingwalls. A 2D line usually collected "prismless". | LOCATION ONLY | 613 | Bridge | Bridge | Abutment | Bridge_TS and L Concrete Object | Topo_Bridge Structures | SURVEY_SPC | - | Spot | Bridges
NOT USED |  |  | 614 |  |  | Ground @ Abutment |  | Topo_Bridge Structures | SURVEY_SPC | BL (0) | SPT & BRK | Bridges
BAB# | The outline of the Face, Sides and Top of the bridge abutment. A 3D line. | ABUTMENT CAP | 615 | Bridge | DTM | Structure Top | Topo_Bridge Piers | Topo_Bridge Structures | SURVEY_SPC | BL (0) | SPT & BRK | Bridges
BPR# | The outline of the Face, Sides and Top of the pier cap. A 3D line. | PIER CAP | 615 | Bridge | Bridge | Structure Top | Topo_Bridge Piers | Topo_Bridge Structures | SURVEY_SPC | BL (0) | SPT & BRK | Bridges
NOT USED |  |  | 616 | Bridge | Bridge | Beam Seat |  | Topo_Bridge Structures | SURVEY_SPC | - | DNI | Bridges
NOT USED |  |  | 617 | Bridge | Bridge | Bottom of Beam | LEVEL 50 | Topo_Bridge Structures | SURVEY_SPC | - | DNI | Bridges
Not in Bridge File |  |  | 618 | Topo | DTM | Bridge Approach Slab |  | Topo_EOP | SURVEY_SPC | BL (3) | SPT & BRK | Bridges
BDB# | The line of a bituminous bridge deck. A 3D line. | HMA | 619 | Bridge | Bridge | Bridge Deck | Topo_EOP | Topo_EOP | SURVEY_SPC | BL (3) | DNI | Pavement Features
BDC# | The line of a concrete bridge deck. A 3D line. | CONC | 619 | Bridge | Bridge | Bridge Deck | Topo_EOP | Topo_EOP | SURVEY_SPC | BL (3) | DNI | Pavement Features
BBS | The bridge seat elevation. Used only for elevation and usually collected with "hook" | ELEV ONLY | 620 | Bridge | Bridge | Bridge Seat | Bridge_TS and L Existing | Topo_Bridge Structures | SURVEY_SPC | - | DNI | Bridges
NOT USED |  |  | 621 |  |  | Deck |  | Topo_Bridge Structures | SURVEY_SPC | BL (0) | DNI | Bridges
Not in Bridge File |  |  | 622 | Topo | DTM | Footing |  | Topo_Bridge Piers | SURVEY_SPC | - | DNI | Bridges
BEX | The location of a bridge expansion joint. A 3D line. |  | 623 | Bridge | Bridge | Expansion Joint | LEVEL 61 | Topo_Bridge Structures | SURVEY_SPC | BL (0) | DNI | Bridges
BPA | The parapet or handrail on the bridge. A 2D line. |  | 624 | Bridge | Bridge | Handrail | Topo_Miscellaneous | Topo_Bridge Structures | SURVEY_SPC | BL (0) | DNI | Bridges
NOT USED |  |  | 625 |  |  | Hub Guard |  | Topo_Bridge Structures | SURVEY_SPC | BL (0) | DNI | Bridges
BLC | The bottom of the concrete bridge beams. Usually taken at the begininning, middle and end of each span of the bridge beams. Usually only required on the outside (upstream and downstream) beams. |  | 626 | Bridge | Bridge | Low Concrete | LEVEL 50 | Topo_Bridge Structures | SURVEY_SPC | - | DNI | Bridges
BLS | The bottom of the steel bridge beams. Usually taken at the begininning, middle and end of each span of the bridge beams. Usually only required on the outside (upstream and downstream) beams. |  | 627 | Bridge | Bridge | Low Steel | LEVEL 50 | Topo_Bridge Structures | SURVEY_SPC | - | DNI | Bridges
BLT | The bottom of the timber bridge beams. Usually taken at the begininning, middle and end of each span of the bridge beams. Usually only required on the outside (upstream and downstream) beams. |  | 628 | Bridge | Bridge | Low Timber | LEVEL 50 | Topo_Bridge Structures | SURVEY_SPC | - | DNI | Bridges
BPC | The outline of the face of the pier cap. A 2D line usually collected "prismless". | LOCATION ONLY | 629 | Bridge | Bridge | Pier | Bridge_TS and L Concrete Object | Topo_Bridge Piers | SURVEY_SPC | - | DNI | Bridges
NOT USED |  |  | 630 |  |  | Ground @ Pier |  | Topo_Bridge Piers | SURVEY_SPC | BL (3) | SPT & BRK | Bridges
BPT | The pier cap elevation. Used only for elevation and usually collected with "hook" | ELEV ONLY | 631 | Bridge | Bridge | Pier - Top | Bridge_TS and L Existing | Topo_Bridge Piers | SURVEY_SPC | - | DNI | Bridges
NOT USED |  |  | 632 |  |  | Slope Wall |  | Topo_Retaining Wall | SURVEY_SPC | BL (3) | SPT & BRK | Bridges
NOT USED |  |  | 634 |  |  | Wingwall |  | Topo_Retaining Wall | SURVEY_SPC | BL (3) | SPT & BRK | Bridges
BWW# | The outline of the face and sides of the bridge wing wall. A 3D line with points at each elevation change. |  | 635 | Bridge | DTM | Wingwall - Top | Topo_Retaining Wall | Topo_Retaining Wall | SURVEY_SPC | BL (3) | SPT & BRK | Bridges
PBB | A spot elevation on a bituminous bridge deck. | HMA | 666 | Bridge | Bridge | PVMT | Topo_EOP | Topo_EOP | SURVEY_SPC | - | Spot | Pavement Features
PBC | A spot elevation on a concrete bridge deck. | CONC | 666 | Bridge | Bridge | PVMT | Topo_EOP | Topo_EOP | SURVEY_SPC | - | Spot | Pavement Features

## By Category (2)
Alpha | Description | Comment | Pcode | Topo_Split_file | DTM_Split File | Description As Plotted | Level | Color | Color No. | Cell | Linestyle | DTM | Category
BPC | The outline of the face of the pier cap. A 2D line usually collected "prismless". | LOCATION ONLY | 629 | Bridge | Bridge | Pier | Topo_Bridge Piers | Pink | 12 | SURVEY_SPC | - | DNI | Bridges
BPT | The pier cap elevation. Used only for elevation and usually collected with "hook" | ELEV ONLY | 631 | Bridge | Bridge | Pier - Top | Topo_Bridge Piers | Yellow | 14 | SURVEY_SPC | - | DNI | Bridges
BAB# | The outline of the Face, Sides and Top of the bridge abutment. A 3D line. | ABUTMENT CAP | 615 | Bridge | DTM | Structure Top | Topo_Bridge Structures | Purple | 8 | SURVEY_SPC | BL (0) | SPT & BRK | Bridges
BAL | The outline of the face of the abutment and the face of the wingwalls. A 2D line usually collected "prismless". | LOCATION ONLY | 613 | Bridge | Bridge | Abutment | Topo_Bridge Structures | Pink | 12 | SURVEY_SPC | - | Spot | Bridges
BBS | The bridge seat elevation. Used only for elevation and usually collected with "hook" | ELEV ONLY | 620 | Bridge | Bridge | Bridge Seat | Topo_Bridge Structures | Yellow | 14 | SURVEY_SPC | - | DNI | Bridges
BCB# | The top-back of any curb or median on a bridge. |  | 611 | Bridge | Bridge | Bridge Curb | Topo_Bridge Structures | Brown | 28 | SURVEY_SPC | BL (0) | Spot | Bridges
BEX | The location of a bridge expansion joint. A 3D line. |  | 623 | Bridge | Bridge | Expansion Joint | Topo_Bridge Structures | Lt. Blue | 5 | SURVEY_SPC | BL (0) | DNI | Bridges
BHR# | A handrail on the bridge 3d line | HANDRAIL | 624 | Bridge | Bridge | Handrail | Topo_BridgeStructures | Dark Brown | 6 | SURVEY_SPC | BL(0) | DNI | Bridges
BLC | The bottom of the concrete bridge beams. Usually taken at the begininning, middle and end of each span of the bridge beams. Usually only required on the outside (upstream and downstream) beams. |  | 626 | Bridge | Bridge | Low Concrete | Topo_Bridge Structures | Lime Green | 4 | SURVEY_SPC | - | DNI | Bridges
BLS | The bottom of the steel bridge beams. Usually taken at the begininning, middle and end of each span of the bridge beams. Usually only required on the outside (upstream and downstream) beams. |  | 627 | Bridge | Bridge | Low Steel | Topo_Bridge Structures | Lime Green | 4 | SURVEY_SPC | - | DNI | Bridges
BLT | The bottom of the timber bridge beams. Usually taken at the begininning, middle and end of each span of the bridge beams. Usually only required on the outside (upstream and downstream) beams. |  | 628 | Bridge | Bridge | Low Timber | Topo_Bridge Structures | Lime Green | 4 | SURVEY_SPC | - | DNI | Bridges
BPA | The parapet or handrail on the bridge. A 2D line. |  | 624 | Bridge | Bridge | Handrail | Topo_Bridge Structures | Dark Brown | 6 | SURVEY_SPC | BL (0) | DNI | Bridges
BPR# | The outline of the Face, Sides and Top of the pier cap. A 3D line. | PIER CAP | 615 | Bridge | Bridge | Structure Top | Topo_Bridge Structures | Purple | 8 | SURVEY_SPC | BL (0) | SPT & BRK | Bridges
BWL# | The outline of the face and sides of the bridge back wall. A 3D line. | BACKWALL | 612 | Bridge | DTM | Bridge Backwall | Topo_Bridge Structures | Red | 2 | SURVEY_SPC | BL (0) | Spot | Bridges
BDB# | The line of a bituminous bridge deck. A 3D line. | HMA | 619 | Bridge | Bridge | Bridge Deck | Topo_EOP | Light Tan | 9 | SURVEY_SPC | BL (3) | DNI | Pavement Features
BDC# | The line of a concrete bridge deck. A 3D line. | CONC | 619 | Bridge | Bridge | Bridge Deck | Topo_EOP | Light Tan | 9 | SURVEY_SPC | BL (3) | DNI | Pavement Features
PBB | A spot elevation on a bituminous bridge deck. | HMA | 666 | Bridge | Bridge | PVMT | Topo_EOP | Gray | 27 | SURVEY_SPC | - | Spot | Pavement Features
PBC | A spot elevation on a concrete bridge deck. | CONC | 666 | Bridge | Bridge | PVMT | Topo_EOP | Gray | 27 | SURVEY_SPC | - | Spot | Pavement Features
BWW# | The outline of the face and sides of the bridge wing wall. A 3D line with points at each elevation change. |  | 635 | Bridge | DTM | Wingwall - Top | Topo_Retaining Wall | Dark Skin | 10 | SURVEY_SPC | BL (3) | SPT & BRK | Bridges