## PocketSheet
AAAX(XX). Comment |  |  |  |  | AAAX(XX). Comment |  |  |  |  | AAAX(XX). Comment |  |  |  |  | AAAX(XX). Comment
Type | 3 Character Code | Comment Required | Description | IDOT Code | Type | 3 Character Code | Comment Required | Description | IDOT Code | Type | 3 Character Code | Comment Required | Description | IDOT Code | Type | 3 Character Code | Comment Required |  | Description | IDOT Code
Control | CKV |  | Check BM | 134 | Bridge | BAB# |  | Bridge Abutment - Top Face - 3D | 615 | Topo-Veg | BSH |  | Bush | 408 | Lining | . |  |  | Begin Line | L
Control | CKH |  | Check horizontal | 135 | Bridge | BAL# |  | Bridge Abut/Wingwall - Prismless | 613 | Topo-Veg | BSL# |  | Bush Line / Hedgerow | 412 | Lining | .. Or @ |  |  | End Line | X
Control | CPH | SET PK, FD RB | Control Point | 103 | Bridge | BAS# |  | Bridge Approach Slab | 618 | Topo-Veg | CRP# |  | Crop / Cultivation Line | 411 | Lining | + |  |  | Close Line / Close Figure | E
Control | FND | FD 5/8 RB | Property corner | 207 | Bridge | BBM |  | Bridge Deck Spot (see M) | 619 | Topo-Veg | LND# |  | Landscape edge | 318 | Lining | - |  |  | Curve Point | C
Control | ROW |  | ROW marker | 213 | Bridge | BBS |  | Bridge Beam Seat Elevation | 620 | Topo-Veg | TRC | 9, 12 | Tree - coniferous | 406 | Ownership/Usage Modifiers |  |  | Material Modifiers
Control | SPS |  | Survey Point | varies | Bridge | BCB# |  | Bridge Curb - Top Front | 611 | Topo-Veg | TRD | 9, 12 | Tree - deciduous | 405 |  | C | Commercial |  | A | Aggregate/Gravel
DTM | BRK# |  | Breakline | 607 | Bridge | BDM# |  | Bridge Deck Edge (see M) | 619 | Topo-Veg | WDE# |  | Wood Edge | 410 |  | P | Public |  | B | Bit
DTM | CNM# |  | Pavement Crown (see M) | 607 | Bridge | BDP |  | Bridge Deck Plate | 621 | Util-Traffic | HHD# |  | Traf-handhole - double | 274 |  | R | Residential |  | C | Concrete
DTM | DTH# |  | Ditch - Flowline | 363 | Bridge | BEX |  | Bridge Expansion Joint | 623 | Util-Traffic | TRL# |  | Traf-detector loop | 224 |  | F | Field |  | F | Frame
DTM | GND |  | Spot-Ground & Aggregate | 604 | Bridge | BHR# |  | Bridge Handrail | 624 | Util-Water | HYD |  | Water-hydrant | 323 | Survey Point Modifiers |  |  |  | G | Ground
DTM | PMM |  | Spot-Pavement (See M) | 666 | Bridge | BLM |  | Bridge Low Element Elevation (see M) | 626 | Util-Water | VLW |  | Water-valve (by hydrant) | 343 |  | A | Traverse Point |  | I | Iron
DTM | TOE# |  | Toe of Slope | 860 | Bridge | BPA# |  | Bridge Parapet | 633 | Util-Poles | GUP |  | Pole-Guy | 251 |  | B | Axle |  | L | Chain Link
DTM | TOP# |  | Top of Slope | 861 | Bridge | BPC |  | Bridge Pier - 2D Prismless | 629 | Util-Poles | GUY |  | Pole-Guy Wire | 265 |  | C | Cut Cross |  | N | Stone/Rock
Pave | BRR# |  | Barrier Wall - base | 579 | Bridge | BPR# |  | Bridge Pier - Top Face - 3D | 615 | Util-Poles | PLT |  | Pole-light only | 252 |  | D | Concrete Monument |  | M | Masonry
Pave | CRM# |  | Curb Top Back (see M) | 501 | Bridge | BPT |  | Bridge Pier Top Elevation | 631 | Util-Poles | PPL |  | Pole-Utility with light | 254 |  | E | Crimp Pipe |  | O | Oil & Chip
Pave | DOM# |  | Driveway (See O & M) | varies | Bridge | BSC |  | Bridge Scupper (drain) | 641 | Util-Poles | PPT |  | Pole-Utility w/ transformer | 255 |  | F | Bench Mark |  | R | Brick
Pave | EOM# |  | EOP Line (See M) | 668 | Bridge | BSS |  | Bridge Structural Steel Member (not low steel) | 633 | Util-Poles | PPU |  | Pole-Utility | 253 |  | G | GPS Monument |  | S | Steel
Pave | LNM# |  | Edge of Lane (see M) | 678 | Bridge | BWM |  | Bridge Sidewalk (see M) | 619 | Util-Poles | TWR |  | Transmission Tower | 270 |  | H | Control Point |  | T | Timber/Wood
Pave | GUM# |  | Gutter/Flowline | 575 | Bridge | BWL# |  | Bridge Backwall | 612 | Util-General | BBU |  | Buffalo Box (see U) | 319 |  | I | Iron Pipe |  | V | Vinyl
Pave | MED# |  | Median | 578 | Bridge | BWW# |  | Bridge Wingwall - Top Face & Back | 635 | Util-General | BBG |  | GAS Buffalo Box | 319 |  | J | Nail |  | W | Wire
Pave | RIP# |  | Riprap | 605 | Topo-Misc | ACU |  | Air Conditioning Unit | 282 | Util-General | BBW |  | WATER Buffalo Box | 320 |  | K | Nail & Washer/Shiner |  | X | Barbed Wire
Pave | SHM# |  | Shoulder (See M) | 674 | Topo-Misc | BOR |  | Soil Boring / Coring | 640 | Util-General | JUU# |  | JULIE paint mark (see U) | 942 |  | L | PK Nail | Utility Modifiers
Pave | SWM# |  | Sidewalk (see M) | 291 | Topo-Misc | COL |  | Column | 609 | Util-General | HHU |  | Handhole (see U) | varies |  | M | Mag Nail |  | B | Box
RR | RCL# |  | RR centerline | 450 | Topo-Misc | DCK |  | Deck | 608 | Util-General | MHU |  | Manhole (see U) | 346 |  | N | ROW Marker |  | E | Electric
RR | RRC# |  | RR signal cabinet | 458 | Topo-Misc | MBX |  | Mailbox | 400 | Util-General | MHM |  | Storm ManHole | 351 |  | O | RR Spike |  | F | Fiber Optic
RR | RRD |  | RR Derailer | 464 | Topo-Misc | MSC |  | Misc. | 699 | Util-General | MHN |  | Sanitary ManHole | 337 |  | P | Pole Barn Spike |  | G | Gas
RR | RRF |  | Point of Frog | 463 | Topo-Misc | PLF |  | Flag Pole | 691 | Util-General | MTU |  | Meter (see U) | 329 |  | Q | Stone |  | M | Storm
RR | RRG# |  | RR crossing gate | 466 | Topo-Misc | PRK |  | Parking Meter | 682 | Util-General | PDU |  | Pedestal (see U) | varies |  | R | Cotton Picker Spindle |  | N | Sanitary
RR | RRH |  | RR Switch Heater | 455 | Topo-Misc | PHB |  | Phone Booth | 298 | Util-General | PUU |  | Pump (see U) | varies |  | S | Hub |  | P | Petroleum
RR | RRM |  | RR Mile Post | 461 | Topo-Misc | RCK |  | Rock or Boulder | 699 | Util-General | RSU |  | Riser/Feed (see U) | varies |  | T | Cut Cross |  | R | Traffic
RR | RRP |  | RR Semaphore | 456 | Topo-Misc | SPC |  | Special / Misc | 699 | Util-General | SBU |  | Splice Box (see U) | varies |  | U | Rebar |  | S | Traffic Fiber Optic
RR | RRR# |  | RR top of rail | 451 | Topo-Misc | STR# |  | Stairs / Porch | 609 | Util-General | SNU |  | Warning sign (see U) | 350 |  | V | Drill Hole |  | T | Telephone
RR | RRS |  | Point of Switch | 462 | Topo-Misc | MWL |  | Well - Inspection/Monitoring | 640 | Util-General | TNU |  | Tank (see U) | varies |  | W | Brass Marker |  | V | TV
RR | RRT |  | RR Tie | 467 | Topo-Misc | WEL |  | Well - water | 377 | Util-General | TRU |  | Transformer (see U) | 280 |  | X | Iron Rod/Pin |  | W | Water
RR | RRW |  | Switch Box | 455 | Topo-Structure | GOM# |  | Building (see O & M) | varies | Util-General | VLU |  | Valve (See U) | 341 |  | Y
Stream | DAM# |  | Dam/Levee Top | 369 | Topo-Structure | CNP# |  | Canopy | 683 | Util-General | VLB |  | Valve Box | 342 |  | Z | Other
Stream | H2O# |  | Water Line | 867 | Topo-Structure | FFL |  | Finsh Floor Elevation | 650 | Util-General | VLW |  | Water Valve | 343
Stream | RVT# |  | Revetment Mat | 606 | Topo-Structure | FOU# |  | Foundation | 795 | Util-General | VLG |  | Gas Valve | 344
Stream | THW# |  | Thalweg | 858 | Topo-Structure | MCS# |  | Misc. Concrete Slab | 297 | Util-General | VNU |  | Vent (see U) | 354
Stream | WET# |  | Wetland | 379 | Topo-Structure | PAM# |  | Patio (see M) | 297 | Util-Storm | CBM |  | Storm - CB - round open | 307
Stream | WTR | Date & Time | Top of Water | 867 | Topo-Structure | RPM# |  | Ramp (see M) | 659 | Util-Storm | CUB# | 48X60 | Storm-culvert-box | 303
Traffic | BAR# |  | Stop Bar | 695 | Topo-Structure | RWM# |  | Retaining wall (see M) | 296 | Util-Storm | CUE# | 24X36 | Storm-culvert-Elliptical | 302
Traffic | CNT |  | Signal Cantilever/Mast Arm | 225 | Topo-Structure | SLM# |  | Slab (see M) | 297 | Util-Storm | CUP# | 12 CMP, 24 RCP | Storm-culvert-pipe | 300
Traffic | CRW# |  | Crosswalk | 279 | Topo-Structure | WAML# |  | Wall (See M) | 294 | Util-Storm | DSP# |  | Downspout | 304
Traffic | LNM# |  | Lane Mark | 694 | Topo-Fence | BOL |  | Post / Bollard | 419 | Util-Storm | DTP# |  | Storm-paved ditch centerline | 359
Traffic | NPS# |  | No Pass | 226 | Topo-Fence | FNM# | 6' | Fence | 414 | Util-Storm | FES# |  | Storm-flared end section | 309
Traffic | TRF# |  | Traffic Signal | 220 | Topo-Fence | FNG |  | Fence - Gate post | 418 | Util-Storm | HWL# |  | Storm-headwall | 311
Topo-Signs | SNC |  | Commerical Sign | 423 | Topo-Fence | GRL# |  | Guard Rail | 420 | Util-Storm | INL |  | Storm-inlet - rectangular open | 339
Topo-Signs | SNL# | COMM, HWY | Sign-Line | 424 | [5 empty] | Util-Storm | TIL# |  | Field Tile/ Downspout | 304
Topo-Signs | SNR | STOP, SL 35 | Traffic Sign | 673 | [5 empty] | Util-Storm | UND# |  | Storm-underdrain | 381

## Sorting
Lining | - |  | PC | C
Lining | . |  | Begin | L
Lining | / |  | Continuation | F
Lining | @ or .. |  | End Line | X
Lining | + |  | Close-End | E
Pave | AGE# |  | Shoulder | 674 |  | S&B
Pave | B6B# |  | Curb B6-12 Top Back | 509 |  | S&B
Pave | B6F# |  | Curb B6-12 flowline | 510 |  | S&B
Pave | B6T# |  | Curb B6-12 Top Front | 508 |  | S&B
Bridge | BAB |  | Bridge Abutment Location | 613 |  | S
Traffic | BAR# |  | Stop Bar | 695 |  | S
Bridge | BAS# |  | Bridge Approach Slab | 618 |  | S&B
Bridge | BBS |  | Bridge Beam Seat | 616
Util | BBX |  | Water-Buffalo Box
Bridge | BDK# |  | Bridge Deck | 619 |  | S&B
Bridge | BEX |  | Bridge Expansion Joint | 623
Bridge | BHR# |  | Bridge Handrail | 624
Bridge | BLC |  | Bridge Low Concrete Elevation | 626
Topo | BLD# |  | Buiding-Public | 601 |  | S&B
Bridge | BLS |  | Bridge Low Steel Elevation | 627
Bridge | BLT |  | Bridge Low Timber Elevation | 628
Bridge | BPA# |  | Bridge Parapet | 624
Bridge | BPC |  | Bridge Pier / Pile Location | 629
Bridge | BPT |  | Bridge Pier Top Elevation | 631
Bridge | BRC# |  | Bridge Wingwall Location | 611 |  | S
DTM | BRK# |  | Breakline | 607 |  | S&B
Topo | BSH |  | Veg-Bush | 408 | X
Bridge | BWT# |  | Bridge Wingwall Top Elevation | 635 |  | S&B
Bridge | BWW# |  | Bridge Wingwall Location | 634 |  | S&B
Util | CBM |  | Storm - catch basin - open top | 307 | X | S&B
Control | CKH |  | Check horizontal | 135
Control | CKV |  | Check BM | 134
RR | CLR# |  | RR centerline | 450 |  | S&B
Topo | CNP# |  | Canopy | 683
Control | CPH | SET PK, FD RB | Control Point | 109 | X
Pave | CRB# |  | Curb Top - Generic | 501 |  | S&B
DTM | CRN# |  | Pavement Crown | 667 |  | S&B
Util | CUB# | 48X60 | Storm-culvert-box | 303 |  | S
Util | CUE# | 24X36 | Storm-culvert-Elliptical | 302 |  | S
Util | CUP# | 12 CMP, 24 RCP | Storm-culvert-pipe | 300 |  | S
Pave | EOP# |  | EOP LINE | 668 |  | S&B
Util | FES# |  | Storm-flared end section | 309 | X | S&B
Topo | FNC# | 6' WOOD | Fence | 414 |  | S&B
Control | FND | FD 5/8 RB | Property corner | 207 | X
Topo | FNG |  | Fence - Gate post | 418 |  | S
DTM | GND |  | Spot-Ground & Aggregate | 604 |  | S
Topo | GRL# |  | Guard Rail | 420
Util | GUY |  | Guy Wire | 265 | X
Stream | H2O# |  | Water Line | 867 |  | DNI
Util | HHT# | TRAFFIC | Traf-handhole | 274 | X | S&B
Util | HWL# |  | Storm - headwall | 311 |  | S&B
Util | HYD |  | Water-hydrant | 323 | X | S
Util | INL |  | Storm-inlet | 339 | X | S
Util | JUE# | QL-B | Elec - paint mark | 285
Util | JUG# | QL-B | Gas-paint mark | 942
Util | JUO# | QL-B | FO-paint mark | 289
Util | JUR# |  | Traf-paint mark | 224 |  | S
Util | JUT# | QL-B | Tele-paint mark | 286
Util | JUV# | QL-B | TV-paint mark | 288
Topo | LND# |  | Lanscape edge | 318 |  | S&B
Traffic | LNM# |  | Lane Mark | 694 |  | S
Topo | MBX |  | Mailbox | 400 | X | S
Topo | MCS# |  | Misc. Concrete Slab | 297 |  | S&B
Pave | MED# |  | Median | 578 |  | S&B
Util | MHC | COMM | Tele-Comm-manhole | 280 | X | S
Util | MHE | ELEC | Elec-manhole | 280 | X | S
Util | MHG | GAS | Gas-manhole | 346 | X | S
Util | MHM |  | Storm-manhole | 351 | X | S
Util | MHN |  | San-manhole | 337 | X | S
Util | MHW | H2O | Water-manhole | 346 | X | S
Traffic | NPS# |  | No Pass | 226 |  | S
Util | PDT |  | Tele-pedestal | 283 | X | S
Util | PDV |  | TV-pedestal | 284 | X | S
Util | PLT |  | Pole-light only | 252 | X | S
DTM | PMA |  | Spot-Pavement Agg | 666 |  | S
DTM | PMB |  | Spot-Pavement Bit | 666 |  | S
DTM | PMC |  | Spot-Pavement Conc | 666 |  | S
Util | PPU |  | Pole-utility | 253 | X | S
Control | ROW |  | ROW marker | 213 | X
RR | RRC# |  | RR signal cabinet | 458 | X | S&B
RR | RRG# |  | RR crossing gate | 466 | X | S
RR | RRR# |  | RR top of rail | 451
Topo | RWL# |  | Retaining wall | 296 |  | S&B
Util | SBE |  | Elec-splice box | 282 | X
Util | SBR |  | Traf-splice/control box | 269 | X | S
Topo | SGC |  | Commerical Sign | 423 |  | S
Topo | SGN | STOP, SL 35 | Traffic Sign | 673 |  | S
Util | SNE | ELEC | Elec - warning sign | 350 | X | S
Util | SNG | GAS | Gas-warning sign | 350 | X | S
Topo | SNL# | COMM, HWY | Sign-Line | 424 |  | S&B
Util | SNO | FIBER | FO-warning sign | 350 | X | S
Util | SNT | COMM | Tele-warning sign | 350 | X | S
Util | SNV | TV | TV-warning sign | 350 | X | S
Topo | SPC | offset 2 ft | Special / Misc | 669
Pave | SWK# |  | Sidewalk | 291 |  | S&B
Stream | THW# |  | Thalweg | 858 |  | DNI
Topo | TRC | 9, 12 | Tree - coniferous | 406 | X
Topo | TRD | 9, 12 | Tree - deciduous | 405 | X
Traffic | TRF# |  | Traffic Signal | 220 | X | S
Util | TRL# |  | Traf-detector loop | 224 |  | S
Util | VLG |  | Gas-valve | 344 | X | S
Util | VLW |  | Water-valve | 343 | X | S
Util | VNT |  | Vent | 354 | X | S
Topo | WDE# |  | Veg-Wood Edge | 410 |  | S

## PocketSheet (2)
AAAX(XX). Comment
Type | 3 Character Code | Comment Required |  | Description | IDOT Code
Lining | . |  |  | Begin Line | L
Lining | .. Or @ |  |  | End Line | X
Lining | + |  |  | Close Line / Close Figure | E
Lining | - |  |  | Curve Point | C
Ownership/Usage Modifiers |  |  | Material Modifiers
| C | Commercial |  | A | Aggregate/Gravel
| P | Public |  | B | Bit
| R | Residential |  | C | Concrete
| F | Field |  | F | Frame
Survey Point Modifiers |  |  |  | G | Ground
| A | Traverse Point |  | I | Iron
| B | Axle |  | L | Chain Link
| C | Cut Cross |  | N | Stone/Rock
| D | Concrete Monument |  | M | Masonry
| E | Crimp Pipe |  | O | Oil & Chip
| F | Bench Mark |  | R | Brick
| G | GPS Monument |  | S | Steel
| H | Control Point |  | T | Timber/Wood
| I | Iron Pipe |  | V | Vinyl
| J | Nail |  | W | Wire
| K | Nail & Washer/Shiner |  | X | Barbed Wire
| L | PK Nail | Utility Modifiers
| M | Mag Nail |  | B | Box
| N | ROW Marker |  | E | Electric
| O | RR Spike |  | F | Fiber Optic
| P | Pole Barn Spike |  | G | Gas
| Q | Stone |  | M | Storm
| R | Cotton Picker Spindle |  | N | Sanitary
| S | Hub |  | P | Petroleum
| T | Cut Cross |  | R | Traffic
| U | Rebar |  | S | Traffic Fiber Optic
| V | Drill Hole |  | T | Telephone
| W | Brass Marker |  | V | TV
| X | Iron Rod/Pin |  | W | Water
Y
| Z | Other